## Sheet1
6502 instructions in opcode byte value order with emulation and reversability
Machine Code					Explanation		Emulation					Erased Information					Reverse Emulation					Reverse Instruction
Instructions					Reference https://www.masswerk.at/6502/6502_instruction_set.html#ASL		Instruction Setup & Memory Reads				Update Registers					Update Flags					Memory Write (up to 1 byte and 1 word; address and value for each)					Trashes (need to be stored per instruction for reverse)					Uses trashes and current state to undo what the instruction does (for stepping backwards)					Read					Write
Bytes	Name	Cycles	Args			Description of the instruction		zeroPageWordAddress =	readByteAddress =	readWordAddress =	result (word) =	A =	X =	Y =	SP =	PC =	carry =	zero =	interrupt =	decimal =	break =	overflow =	negative =	writeByteAddress	writeByteValue	writeWordAddress	writeWordValue		trashByteAddress	trashWordAddress	trashRegister1 =	trashRegister2 =	trashRegister3 =	trashRegisters			readByteAddress =	readWordAddress =	result =	A =	X =	Y =	SP =	PC =	SR =	writeByteAddress =	writeByte =	writeWordAddress =	writeWord =			Instruction Name	Instruction Arguments					Regs			Mem	Flags	Stack	Regs		Mem	Flags	Clear	Set	Stack
0	1	2	3	4	5	6	7	8	9	10	11	12	13	14	15	16	17	18	19	20	21	22	23	24	25	26	27	28	29	30	31	32	33	34	35	36	37	38	39	40	41	42	43	44	45	46	47	48	49	50	51	52	53	54	55	56	57	58	59	60	61	62	63	64	65	66	67	68	69	70	71

00 LL	BRK	7	#$LL			Force Break, LL = reason. Pushes PC and SR then jumps to the address stored in the word at 0xFFFE				0xFFFE					SP - 3	readWord			0x1					SP - 2	SR | 0x10	SP - 1	PC + 2		SP - 2	SP - 1	SR			interrupt			SP + 1	SP + 2					SP + 3	readWord	readWord	SP + 1	trashByte	SP + 2	trashWord			UNBRK	byte, word, SR
01 LL	ORA	6	($LL, X)			Performs bitwise OR between A register and the byte whose address is in the word in zero page at (LL + X), storing result in A		LL + X	zeroPageWord		A | readByte	result					result == 0					result >> 7					A	SR		A, zero, negative					UNORA	A, SR					A	X					A
05 LL	ORA	3	$LL			Performs bitwise OR between A register and the byte in zero LL, storing result in A			LL		A | readByte	result					result == 0					result >> 7					A, zero, negative					UNORA	A, SR					A			$LL			A
06 LL	ASL	5	$LL					LL		readByte << 1					result >> 8	result == 0					result >> 7	readByteAddress	result					carry, zero, negative					UNASL
08	PHP	3					SP - 1					SP	SR | 0x30				writeByteAddress					UNPHP
09 LL	ORA	2	#$LL			Performs bitwise OR between A register and the value LL, storing result in A					A | LL	result					result == 0					result >> 7					A, zero, negative					UNORA	A, SR					A					A
0A	ASL	2	A					A << 1	result					result >> 8	result == 0					result >> 7					carry, zero, negative					(carry << 7) | (A >> 1)	result					UNASL					A					A
0D LL HH	ORA	4	$HHLL			Performs bitwise OR between A register and the byte at address HHLL, storing result in A			HHLL		A | readByte	result					result >> 7					A, zero, negative					UNORA	A, SR					A					A
0E LL HH	ASL	6	$HHLL					HHLL		readByte << 1					result >> 8	result == 0					result >> 7	readByteAddress	result					carry, zero, negative			HHLL		(carry << 7) | (readByte >> 1)					HHLL	result					UNASL					A					A
10 LL	BPL	2**	$LL					PC + 2 + (LL & (negative-1))					UNBPL
11 LL	ORA	5*	($LL), Y					LL	zeroPageWord + Y		A | readByte	result					result == 0					result >> 7					A, zero, negative					UNORA	A, SR					A	Y					A
15 LL	ORA	4	$LL, X					(LL + X) & 0xFF		A | readByte	result					result == 0					result >> 7					A, zero, negative					UNORA	A, SR					A	X					A
16 LL	ASL	6	($LL, X)					LL + X	zeroPageWord		readByte << 1					result >> 8	result == 0					result >> 7	readByteAddress	result					carry, zero, negative					UNASL					A	X					A
18	CLC	2					0x0					carry					UNCLC
19 LL HH	ORA	4*	$HHLL, Y					HHLL + Y		A | readByte	result					result == 0					result >> 7					A, zero, negative					UNORA	A, SR					A	Y					A
1D LL HH	ORA	4*	$HHLL, X					HHLL + X		A | readByte	result					result == 0					result >> 7					A, zero, negative					UNORA	A, SR
1E LL HH	ASL	7	$HHLL, X					HHLL + X		readByte << 1					result >> 8	result == 0					result >> 7	readByteAddress	result					carry, zero, negative					UNASL
20 LL HH	JSR	6	$HHLL					SP - 2	HHLL					SP - 1	PC + 3					PC					UNJSR
21 LL	AND	6	($LL, X)					LL + X	zeroPageWord		A & readByte	result					result == 0					result >> 7					A, zero, negative					UNAND					A	X					A			NZ....
24 LL	BIT	3	$LL					LL		A & readByte					result == 0				readByte >> 6	readByte >> 7					negative, zero, overflow					UNBIT					A			$LL					NZ...V
25 LL	AND	3	$LL					LL		A & readByte	result					result == 0					result >> 7					A, zero, negative					UNAND					A			$LL
26 LL	ROL	5	$LL					LL		(readByte << 1) + carry					result >> 8	result == 0					result >> 7	readByteAddress	result					zero, negative					UNROL
28	PLP	4					SP + 1		readByte				SP + 1		result	result >> 1	result >> 2	result >> 3	0	result >> 6	result >> 7					SR					UNPLP
29 LL	AND	2	#$LL					A & LL	result					result == 0					result >> 7					A, zero, negative					trash_A	result					trash_carry					UNAND
2A	ROL	2	A					(A << 1) + carry	result					result >> 8	result == 0					result >> 7					zero, negative					UNROL
2C LL HH	BIT	4	$HHLL					HHLL		A & readByte					result == 0				readByte >> 6	readByte >> 7					negative, zero, overflow					UNBIT
2D LL HH	AND	4	$HHLL					HHLL		A & readByte	result					result == 0					result >> 7					A, zero, negative					UNAND
2E LL HH	ROL	6	$HHLL					HHLL		(readByte << 1) + carry					result >> 8	result == 0					result >> 7	readByteAddress	result					zero, negative					UNROL
30 LL	BMI	2**	$LL					PC + 2 + (LL & (-negative))					PC					UNBMI
31 LL	AND	5*	($LL), Y					LL	zeroPageWord + Y		A & readByte	result					result == 0					result >> 7					A, zero, negative					UNAND
35 LL	AND	4	($LL, X)					LL + X	zeroPageWord		A & readByte	result					result == 0					result >> 7					A, zero, negative					UNAND					A	X
36 LL	ROL	6	$LL, X					(LL + X) & 0xFF		(readByte << 1) + carry					result >> 8	result == 0					result >> 7	readByteAddress	result					zero, negative					UNROL
38	SEC	2					0x1					1					carry					UNSEC
39 LL HH	AND	4*	$HHLL, Y					HHLL + Y		A & readByte	result					result == 0					result >> 7					A, zero, negative					UNAND
3D LL HH	AND	4*	$HHLL, X					HHLL + X		A & readByte	result					result == 0					result >> 7					A, zero, negative					UNAND
3E LL HH	ROL	7	$HHLL, X					HHLL + X		(readByte << 1) + carry					result >> 8	result == 0					result >> 7	readByteAddress	result					zero, negative					UNROL
40	RTI	6					SP + 1	SP + 3					SP + 3	readWord	result	result >> 1	result >> 2	result >> 3	0	result >> 6	result >> 7					PC, SR					UNRTI
41 LL	EOR	6	($LL, X)					LL + X	zeroPageWord		A ^ readByte	result					result == 0					result >> 7					zero, negative					UNEOR
45 LL	EOR	3	$LL					LL		A ^ readByte	result					result == 0					result >> 7					zero, negative					UNEOR
46 LL	LSR	5	$LL					LL		readByte >> 1	result					readByte	result == 0					0	readByteAddress	result					carry, zero, negative					UNLSR
48	PHA	3					SP - 1					SP	A				writeByteAddress					UNPHA
49 LL	EOR	2	#$LL					A ^ LL	result					result == 0					result >> 7					zero, negative					UNEOR
4A	LSR	2	A					A >> 1	result					A	result == 0					0					carry, zero, negative					UNLSR
4C	JMP	5	$HHLL					HHLL					PC					UNJMP
4D LL HH	EOR	4	$HHLL					HHLL		A ^ readByte	result					result == 0					result >> 7					zero, negative					UNEOR
4E LL HH	LSR	6	$HHLL					HHLL		readByte >> 1	result					readByte	result == 0					0	readByteAddress	result					carry, zero, negative					UNLSR
50 LL	BVC	2**	#$LL			Branch if overflow clear					PC + 2 + (LL & (overflow-1))					PC					PC					UNBVC
51 LL	EOR	5*	($LL), Y					LL	zeroPageWord + Y		A ^ readByte	result					result == 0					result >> 7					zero, negative					UNEOR
55 LL	EOR	4	$LL, X					(LL + X) & 0xFF		A ^ readByte	result					result == 0					result >> 7					zero, negative					UNEOR
56 LL	LSR	6	$LL, X					(LL + X) & 0xFF		readByte >> 1	result					readByte	result == 0					0	readByteAddress	result					carry, zero, negative					UNLSR
58	CLI	2					0x0					interrupt					UNCLI
59 LL HH	EOR	4*	$HHLL, Y					HHLL + Y		A ^ readByte	result					result == 0					result >> 7					zero, negative					UNEOR
5D LL HH	EOR	4*	$HHLL, X					HHLL + X		A ^ readByte	result					result == 0					result >> 7					zero, negative					UNEOR
5E	LSR	7	$HHLL, X					HHLL + X		readByte >> 1	result					readByte	result == 0					0	readByteAddress	result					carry, zero, negative					UNLSR
60	RTS	6					SP + 1					SP + 2	readWord					PC					UNRTS
61 LL	ADC	6	($LL, X)					LL + X	zeroPageWord		A + readByte + carry	result					result >> 8	result == 0				((A ^ result) & (readByte ^ result)) >> 7	result >> 7					carry, zero, overflow					UNADC					A	X		$LL	..C...		A			NZC..V
65 LL	ADC	3	$LL					LL		A + readByte + carry	result					result >> 8	result == 0				((A ^ result) & (readByte ^ result)) >> 7	result >> 7					carry, zero, overflow					UNADC					A			$LL	..C...		A			NZC..V
66 LL	ROR	5	$LL					LL		(readByte >> 1) + (carry << 7)					readByte	result == 0					result >> 7	readByteAddress	result					zero, negative					UNROR
68	PLA	4					SP + 1		readByte	result					result == 0					result >> 7					A, zero, negative					UNPLA
69 LL	ADC	2	#$LL					A + LL + carry	result					result >> 8	result == 0				((A ^ result) & (readByte ^ result)) >> 7	result >> 7					carry, zero, overflow					UNADC					A				..C...		A			NZC..V
6A	ROR	2	A					(A >> 1) + (carry << 7)	result					A	result == 0					result >> 7					zero, negative					UNROR
6C	JMP	3	($HHLL)					HHLL					readWord					PC					UNJMP
6D LL HH	ADC	4	$HHLL					HHLL		A + readByte + carry	result					result >> 8	result == 0				((A ^ result) & (readByte ^ result)) >> 7	result >> 7					carry, zero, overflow					UNADC					A			$HHLL	..C...		A			NZC..V
6E LL HH	ROR	6	$HHLL					HHLL		(readByte >> 1) + (carry << 7)					readByte	result == 0					result >> 7	readByteAddress	result					zero, negative					UNROR
70 LL	BVS	2**	$LL					PC + 2 + (LL & (-overflow))					PC					UNBVS
71 LL	ADC	5*	($LL),Y					LL	zeroPageWord + Y		A + readByte + carry	result					result >> 8	result == 0				((A ^ result) & (readByte ^ result)) >> 7	result >> 7					carry, zero, overflow					UNADC					A	Y			..C...		A			NZC..V
75 LL	ADC	4	$LL, X					(LL + X) & 0xFF		A + readByte + carry	result					result >> 8	result == 0				((A ^ result) & (readByte ^ result)) >> 7	result >> 7					carry, zero, overflow					UNADC					A	X			..C...		A			NZC..V
76 LL	ROR	6	$LL, X					(LL + X) & 0xFF		(readByte >> 1) + (carry << 7)					readByte	result == 0					result >> 7	readByteAddress	result					zero, negative					UNROR
78	SEI	2					0x1					interrupt					UNSEI
79 LL HH	ADC	4*	$HHLL, Y					HHLL + Y		A + readByte + carry	result					result >> 8	result == 0				((A ^ result) & (readByte ^ result)) >> 7	result >> 7					carry, zero, overflow					UNADC					A	Y			..C...		A			NZC..V
7D LL HH	ADC	4*	$HHLL, X					HHLL + X		A + readByte + carry	result					result >> 8	result == 0				((A ^ result) & (readByte ^ result)) >> 7	result >> 7					carry, zero, overflow					UNADC					A	X			..C...		A			NZC..V
7E LL HH	ROR	7	$HHLL, X					HHLL + X		(readByte >> 1) + (carry << 7)					readByte	result == 0					result >> 7	readByteAddress	result					zero, negative					UNROR
81 LL	STA	6	($LL, X)					LL + X					zeroPageWord	A				writeByteAddress					UNSTA
84 LL	STY	3	$LL					LL	Y				writeByteAddress					UNSTY
85 LL	STA	3	$LL					LL	A				writeByteAddress					UNSTA
86 LL	STX	3	$LL					LL	X				writeByteAddress					UNSTX
88	DEY	2					Y - 1			result				result == 0					result >> 7					negative, zero					UNDEY
8A	TXA	2					X	result					result == 0					result >> 7					A, zero, negative					UNTXA
8C LL HH	STY	4	$HHLL					HHLL	Y				writeByteAddress					UNSTY
8D LL HH	STA	4	$HHLL					HHLL	A				writeByteAddress					UNSTA
8E LL HH	STX	4	$HHLL					HHLL	X				writeByteAddress					UNSTX
90 LL	BCC	2**	$LL			Branch if carry flag is clear to the relative address specified by LL. The branch destination is relative to the start byte of the next instruction.					PC + 2 + (LL & (carry-1))					PC					UNBCC
91 LL	STA	6	($LL), Y					LL					zeroPageWord + Y	A				writeByteAddress					UNSTA
94 LL	STY	4	$LL, X					(LL + X) & 0xFF	Y				writeByteAddress					UNSTY
95 LL	STA	4	$LL, X					(LL + X) & 0xFF	A				writeByteAddress					UNSTA
96 LL	STX	4	$LL, Y					LL					zeroPageWord + Y	X				writeByteAddress					UNSTX
98	TYA	2					Y	result					result == 0					result >> 7					A, zero, negative					UNTYA
99 LL HH	STA	5	$HHLL, Y					HHLL + Y	A				writeByteAddress					UNSTA
9A	TXS	2					X				result					SP					UNTXS
9D LL HH	STA	5	$HHLL, X					HHLL + X	A				writeByteAddress					UNSTA
A0 LL	LDY	2	#$LL					LL			result				result == 0					result >> 7					Y, zero, negative					UNLDY
A1	LDA	6	($LL, X)					LL + X	zeroPageWord		readByte	result					result == 0					result >> 7					A, zero, negative					UNLDA
A2 LL	LDX	2	#$LL					LL		result					result == 0					result >> 7					X, zero, negative					UNLDX
A4 LL	LDY	3	$LL					LL		readByte			result				result == 0					result >> 7					Y, zero, negative					UNLDY
A5 LL	LDA	3	$LL					LL		readByte	result					result == 0					result >> 7					A, zero, negative					UNLDA
A6 LL	LDX	3	$LL					LL		readByte		result					result == 0					result >> 7					X, zero, negative					UNLDX
A8	TAY	2					A			result				result == 0					result >> 7					Y, zero, negative					UNTAY
A9 LL	LDA	2	#$LL					LL	result					result == 0					result >> 7					A, zero, negative					UNLDA
AA	TAX	2					A		result					result == 0					result >> 7					X, zero, negative					UNTAX
AC LL HH	LDY	4	$HHLL					HHLL		readByte			result				result == 0					result >> 7					Y, zero, negative					UNLDY
AD LL HH	LDA	4	$HHLL					HHLL		readByte	result					result == 0					result >> 7					A, zero, negative					UNLDA
AE LL HH	LDX	4	$HHLL					HHLL		readByte		result					result == 0					result >> 7					X, zero, negative					UNLDX
B0 LL	BCS	2**	$LL					PC + 2 + (LL & (-carry))					PC					UNBCS
B1	LDA	5*	($LL), Y					LL	zeroPageWord + Y		readByte	result					result == 0					result >> 7					A, zero, negative					UNLDA
B4	LDY	4	$LL, X					(LL + X) & 0xFF		readByte			result				result == 0					result >> 7					Y, zero, negative					UNLDY
B5 LL	LDA	4	$LL, X					(LL + X) & 0xFF		readByte	result					result == 0					result >> 7					A, zero, negative					UNLDA
B6	LDX	4	$LL, Y					(LL + Y) & 0xFF		readByte		result					result == 0					result >> 7					X, zero, negative					UNLDX
B8	CLV	2					0					overflow					UNCLV
B9 LL HH	LDA	4*	$HHLL, Y					HHLL + Y		readByte	result					result == 0					result >> 7					A, zero, negative					UNLDA
BA	TSX	2					SP		result					result == 0					result >> 7					X, zero, negative					UNTSX
BC	LDY	4*	$HHLL, X					HHLL + X					result				result == 0					result >> 7					Y, zero, negative					UNLDY
BD LL HH	LDA	4*	$HHLL, X					HHLL + X		readByte	result					result == 0					result >> 7					A, zero, negative					UNLDA
BE	LDX	4*	$HHLL, Y					HHLL + Y		readByte		result					result == 0					result >> 7					X, zero, negative					UNLDX
C0 LL	CPY	2	#$LL					Y - LL					result >= 0	result == 0					result < 0					carry, zero, negative					UNCPY
C1 LL	CMP	4	($LL, X)					LL + X	zeroPageWord		A - readByte					result >= 0	result == 0					result < 0					carry, zero, negative					UNCMP
C4 LL	CPY	3	$LL					LL		Y - readByte					result >= 0	result == 0					result < 0					carry, zero, negative					UNCPY
C5 LL	CMP	3	$LL					LL		A - readByte					result >= 0	result == 0					result < 0					carry, zero, negative					UNCMP
C6 LL	DEC	5	$LL					LL		readByte - 1					result == 0					result < 0	readByteAddress	result					negative, zero					UNDEC
C8	INY	2					Y + 1			result				result == 0					result < 0					carry, zero					UNINY
C9 LL	CMP	2	#$LL					A - LL					result >= 0	result == 0					result < 0					carry, zero, negative					UNCMP
CA	DEX	2					X - 1		result					result == 0					result < 0					negative, zero					UNDEX
CC LL HH	CPY	4	$HHLL					HHLL		Y - readByte					result >= 0	result == 0					result < 0					carry, zero, negative					UNCPY
CD LL HH	CMP	4	$HHLL					HHLL		A - readByte					result >= 0	result == 0					result < 0					carry, zero, negative					UNCMP
CE LL HH	DEC	6	$HHLL					HHLL		readByte - 1					result == 0					result < 0	readByteAddress	result					negative, zero					UNDEC
D0 LL	BNE	2**	$LL					PC + 2 + (LL & (zero-1))					PC					UNBNE
D1 LL	CMP	4	($LL), Y					LL	zeroPageWord + YY		A - readByte					result >= 0	result == 0					result < 0					carry, zero, negative					UNCMP
D5 LL	CMP	4	$LL, X					(LL + X) & 0xFF		A - readByte					result >= 0	result == 0					result < 0					carry, zero, negative					UNCMP
D6 LL	DEC	6	$LL, X					(LL + X) & 0xFF		readByte - 1					result == 0					result < 0	readByteAddress	result					negative, zero					UNDEC
D8	CLD	2					0					decimal					UNCLD
D9 LL HH	CMP	4*	$HHLL, Y					HHLL + Y		A - readByte					result >= 0	result == 0					result < 0					carry, zero, negative					UNCMP
DD LL HH	CMP	4*	$HHLL, X					HHLL + X		A - readByte					result >= 0	result == 0					result < 0					carry, zero, negative					UNCMP
DE LL HH	DEC	7	$HHLL, X					HHLL + X		readByte - 1					result == 0					result < 0	readByteAddress	result					negative, zero					UNDEC
E0 LL	CPX	2	#$LL					X - LL					result >= 0	result == 0					result < 0					carry, zero, negative					UNCPX
E1 LL	SBC	6	($LL, X)					LL + X	zeroPageWord		A - readByte - (carry^1)	result					???	result == 0				???	result < 0					???					UNSBC
E4 LL	CPX	3	$LL					LL		X - readByte					result >= 0	result == 0					result < 0					carry, zero, negative					UNCPX
E5 LL	SBC	3	$LL					LL		A - readByte - (carry^1)	result					???	result == 0				???	result < 0					???					UNSBC
E6 LL	INC	5	$LL					LL		readByte + 1					result == 0					result < 0	readByteAddress	result					carry, zero					UNINC
E8	INX	2					X + 1		result					result == 0					result < 0					carry, zero					UNINX
E9 LL	SBC	2	#$LL					A - LL - (carry^1)	result					???	result == 0				???	result < 0					???					UNSBC
EA	NOP	2					UNNOP
EC LL HH	CPX	3	$LLHH					HHLL		X - readByte					result >= 0	result == 0					result < 0					carry, zero, negative					UNCPX
ED LL HH	SBC	4	$HHLL					HHLL		A - readByte - (carry^1)	result					???	result == 0				???	result < 0					???					UNSBC
EE LL HH	INC	6	$HHLL					HHLL		readByte + 1					result == 0					result < 0	readByteAddress	result					carry, zero					UNINC
F0 LL	BEQ	2**	$LL					PC + 2 + (LL & (-zero))					PC					UNBEQ
F1	SBC	5*	($LL), Y					LL + X	zeroPageWord + Y		A - readByte - (carry^1)	result					???	result == 0				???	result < 0					???					UNSBC
F5 LL	SBC	4	$LL, X					(LL + X) & 0xFF		A - readByte - (carry^1)	result					???	result == 0				???	result < 0					???					UNSBC
F6 LL	INC	6	$LL, X					(LL + X) & 0xFF		readByte + 1					result == 0					result < 0	readByteAddress	result					carry, zero					UNINC
F8	SED	2					0x1					decimal					UNSED
F9	SBC	4*	$HHLL, Y					HHLL + Y		A - readByte - (carry^1)	result					???	result == 0				???	result < 0					???					UNSBC
FD LL HH	SBC	4*	$HHLL, X					HHLL + X		A - readByte - (carry^1)	result					???	result == 0				???	result < 0					???					UNSBC
FE LL HH	INC	7	$HHLL, X					HHLL + X		readByte + 1					result == 0					result < 0	readByteAddress	result					carry, zero					UNINC